## Sheet1
Function | Left Button | Center Button | Right Button | Notes
Decrease pin/fiber brightness | Single press |  |  | - Change only for pin or fiber, depending on which is enabled. - Change on release.
Increase pin/fiber brightness |  |  | Single press | - Change only for pin or fiber, depending on which is enabled. - Change on release.
Power On |  | Single press
Power Off |  | Single press
Settings config enter |  | Press and hold |  | - After pressing and holding for 3 seconds, configuration starts. - Use center button to cycle through configuration. 1. Bubble LED goes solid at current config. 2. Pin LED goes solid at current config. 3. Fiber LED goes solid at current config. 4. Ring level 5. Ring indicators 6. Ring background Note: - Press and hold for another 3 seconds to exit settings config. - Use left and right to change settings.
Settings config exit |  | Press and hold
Enable BLE / FOTA | 1. Press and hold | 2. Press and hold | 3. Press and hold | - Needs to be sequenced. - Press and hold each button from left to right. - Enabled on release.