## Header
Offset (bytes) | Size (bytes) | Name | Description
0 | 8 | timeofShot | Timer value in tenth of second. Can be set by calling k_uptime_get_32() to return the lower 32 bits of the system uptime in milliseconds.
8 | 2 | headerVerNum | different header versions will have different header formats. The phone should support all header version.
10 | 2 | reserverd | reserved. Can be used as time adjustment flags.
12 | 4 | intensity | ambient light level when detecting a shot motion.
16 | 4 | shotDataOffset | The offset, i.e. starting address, of the byte where shot data can be found.
20 | 4 | shotDataSize | The size of shot data file (header + data) in bytes.
24 | 2 | gyroBitsPerAxis | Number of bits of a sample on one axis generated by gyroscope. Typical values are 8, 16, 24.
26 | 2 | accelBitsPerAxis | Number of bits of a sample on one axis generated by accelerometer. Typical values are 8, 16, 24.
28 | 2 | gyroODRHz | Output data rate of gyrosceopt in Hz. Possibe value are 1(1.6), 12(12.5), 26, 52, 104, 208, 416, 833, 1666, 3332, 6664.
30 | 2 | accelODRHz | Output data rate of accelerometer in Hz. Possibe value are 1(1.6), 12(12.5), 26, 52, 104, 208, 416, 833, 1666, 3332, 6664.

## data
gyroODRHz = 416, accelODRHz = 416 gyroBitsPerAxis = 16, accelBitsPerAxis = 16 |  |  |  | Gyro odr (Hz) | Accel odr (Hz) | gyroBytesPerAxis | accelBytesPerAxis | shot data length (s) | Total bytes in the shot data
Time | Offset relative to "shotDataOffset" (hex) | Size (bytes) | Sample | 416 | 416 | 2 | 2 | 10 | 49920
t0 | 0 | 2 | Gx
t0 | 2 | 2 | Gy | Gyro samples in sample set | Accel samples in sample set | Total words in sample sets | Total bytes in sample sets | Number of sample sets in shot data
t0 | 4 | 2 | Gz | 1 | 1 | 6 | 12 | 4160
t0 | 6 | 2 | Ax
t0 | 8 | 2 | Ay
t0 | 0A | 2 | Az
repeats…
gyroODRHz = 416, accelODRHz = 208 gyroBitsPerAxis = 16, accelBitsPerAxis = 16 |  |  |  | Gyro odr (Hz) | Accel odr (Hz) | gyroBytesPerAxis | accelBytesPerAxis | shot data length (s) | Total bytes in the shot data
Time | Offset relative to "shotDataOffset" (hex) | Size (bytes) | Sample | 416 | 208 | 2 | 2 | 10 | 37440
t0 | 0 | 2 | Gx
t0 | 2 | 2 | Gy | Gyro samples in sample set | Accel samples in sample set | Total words in sample sets | Total bytes in sample sets | Number of sample sets in shot data
t0 | 4 | 2 | Gz | 2 | 1 | 9 | 18 | 2080
t0 | 6 | 2 | Ax
t0 | 8 | 2 | Ay
t0 | 0A | 2 | Az
t1 | 0C | 2 | Gx
t1 | 0E | 2 | Gy
t1 | 10 | 2 | Gz
repeats…
gyroODRHz = 104, accelODRHz = 416 gyroBitsPerAxis = 16, accelBitsPerAxis = 16 |  |  |  | Gyro odr (Hz) | Accel odr (Hz) | gyroBytesPerAxis | accelBytesPerAxis | shot data length (s) | Total bytes in the shot data
Time | Offset relative to "shotDataOffset" (hex) | Size (bytes) | Sample | 104 | 416 | 2 | 2 | 10 | 31200
t0 | 0 | 2 | Gx
t0 | 2 | 2 | Gy | Gyro samples in sample set | Accel samples in sample set | Total words in sample sets | Total bytes in sample sets | Number of sample sets in shot data
t0 | 4 | 2 | Gz | 1 | 4 | 15 | 30 | 1040
t0 | 6 | 2 | Ax
t0 | 8 | 2 | Ay
t0 | 0A | 2 | Az
t1 | 0C | 2 | Ax
t1 | 0E | 2 | Ay
t1 | 10 | 2 | Az
t2 | 12 | 2 | Ax
t2 | 14 | 2 | Ay
t2 | 16 | 2 | Az
t3 | 18 | 2 | Ax
t3 | 1A | 2 | Ay
t3 | 1C | 2 | Az
repeats…

## IMUOritentation
1111 | unused | unused | away from user | to the right of user | towords earth
… | unused | 0 | nimble 2 | nimble 1 | nimble 0
100 | unused
11 | +z
10 | +y
1 | +z
0 | unused
1111 | -x
1110 | y
1101 | -z
1100 | unused
… | unused
1001 | unused